## Sheet1
|  | Exoplanet: | WASP -104b
|  | Observer: | Alison Duck
Item | Host Star/Exoplanet Information: | (click here)
1 | RA: | 10 42 24.61
2 | Dec: | +07 26 06.3
3 | Period (days): | 1.7554
4 | R* (solar radii): | 0.963 ± 0.027
5 | T eff : | 5480 ± 127
6 | V mag: | 11.1 |  | real | good markers
| Suggested range of comp stars: | 10.66 to 11.85 mag |  | 5:18 | 0.713 | 5:06 |  | 12
7 | Link to Reference Paper (optional): |  |  | 7:04 | 0.79784 | 7:04
8 | Date of Observation (UT): | 2016-12-28 |  | 106 |  | 118 |  | Good Markers
5:02
|  |  | HJD_UTC( or BJD_TDB) |  |  |  |  | 6:52
9 | Ingress: | bjd_tbd | 2457750.7242 |  |  |  |  | duration
10 | Egress: |  | 2457750.7978 |  |  |  |  | 110
| Predicted midpoint: |  | 2457750.761
11 | Model fit midpoint (Tc) in HJD_UTC (or BJD_TDB): |  | 2457750.7516
|  | Approximate difference: | 13.6488 | minutes
| Observing Location: |  | UMD Observatory
12 | Latitude: |  | 40
13 | Longitude: | elong | 483
14 | Altitude (m): |  | 55
15 | Aperture (mm): | 7in | 178
16 | Focal length (mm): |  | 1600
17 | Make/model of CCD Camera: |  | SBIG ST-7
18 | Gain (e-/ADU): |  | 2.3
19 | Readout noise (e-): |  | 15 |  |  | from table in SBIG manual
20 | Dark current (e-/pixel/sec): |  | 1 |  | high res saturation |  | med/low res saturation
21 | Point of where CCD goes non-linear (ADUs): |  | 45000 |  | 20000 |  | 65000
|  | X | Y
22 | No. of pixels (unbinned): | 765 | 510
23 | Pixel size (microns -unbinned): | 9 | 9
24 | Binning used for this observation: | 1 | 1
25 | Exposure time (secs): | 60
26 | Filter used: | JCR
| Limb darkening coefficients: | (click here)
27 | Quadratic LD u1:
28 | Quadratic LD u2:
| Image scale (arcsec/pixel): | 1.1602 | 1.1602
| FOV (arcmin): | 14.7941 | 9.8628
29 | FWHM (arcseconds):
| FWHM (pixels): | 4.75
Initial Settings:
30 | FWHM pixel multiplier: | 3
| Aperture radius: | 14.25
31 | Inner annulus radius: | 15
| Outer annulus radius: | 32.2064
Final Settings:
32 | Aperture radius: | 8
33 | Inner annulus radius: | 12
34 | Outer annulus radius: | 18
# of Science Images:
35 | Original #: | 168 | Final #: | 168
36 | Images not used: