## 06in
Item | Comment | Input | units | additional notes
Exoplanet:
Observer:
| Host Star/Exoplanet Information: | (click here) |  | exoplanets.org/
1 | RA: | 10:19:38.008
2 | Dec: | -09:48:22.5
3 | Period (days): | 0.8134750 ± 1×10-6
4 | R*: | 0.598 +0.034/-0.042
5 | T eff : | 4400 ± 200
6 | V mag: | 12.4
6a | Suggested range of comp stars: | 11.96 to 13.15 mag
7 | Link to Reference Paper (optional):
| Date /Time Information: | (click here) |  | astroutils.astronomy.ohio-state.edu/time/
8 | Date of Observation (UT):
8a | time standard: | BJD_TDB
9 | Ingress: | 2457788.6827
10 | Egress: | 2457788.7307
10a | Predicted midpoint: | 2457788.7067 |  | 2457788.7064 |  | from time conv page
11 | Model fit midpoint (Tc): |  | BJD_TDB | 2457788.701 | Tmid HJD | from pred page
11a | Approximate difference: |  | minutes
| Observing Location: | HMS | DD
12 | Latitude: | 39 00 07.50 | 39.0021
13 | Longitude: | 76 57 21.50 | 76.956
13a | Elong: | 283 02 38.5 | 283.044
14 | Altitude (m): | 55.778
Equipment Information:
15 | Telescope make/model/type: | AP 6" refractor
16 | Aperture (mm): | 152
17 | Focal length (mm): | 1372
18 | Make/model of CCD Camera: | SBIG ST-10XME
19 | Gain (e-/ADU): | 1.3
20 | Readout noise (e-): | 8.8
21 | Dark current (e-/pixel/sec): | 0.5
22 | non-linear point (ADUs): | 45000
|  | X | Y
23 | No. of pixels: | 2184 | 1472 | unbinned
24 | Pixel size (microns): | 6.8 | 6.8 | unbinned
25 | Binning used: | 1 | 1
25a | FOV (arcmin): | 37.2146 | 25.0824
25b | Image scale (arcsec/pixel): | 1.0223 | 1.0223
Observation Information:
26 | Exposure time (secs):
27 | Filter used: | Sloan r'
28 | # of science images (total):
29 | # not used: |  | why not used ==>
30 | # used:
Analysis Information:
| Limb darkening coefficients: | (click here) |  | astroutils.astronomy.ohio-state.edu/exofast/limbdark.shtml
31 | Quadratic LD u1: | 0.64338
32 | Quadratic LD u2: | 0.11707
33 | FWHM (arcseconds):
33a | FWHM (pixels): | 0
Initial Settings:
34 | FWHM pixel multiplier:
34a | Aperture radius: | 0
35 | Inner annulus radius:
36 | Outer annulus radius: | #VALUE!
Final Settings:
37 | Aperture radius:
38 | Inner annulus radius:
39 | Outer annulus radius:

## 07in_ST7
Item | Comment | Input | units | additional notes
Exoplanet:
Observer:
| Host Star/Exoplanet Information: | (click here) |  | exoplanets.org/
1 | RA: | 10:19:38.008
2 | Dec: | -09:48:22.5
3 | Period (days): | 0.8134750 ± 1×10-6
4 | R*: | 0.598 +0.034/-0.042
5 | T eff : | 4400 ± 200
6 | V mag: | 12.4
6a | Suggested range of comp stars: | 11.96 to 13.15 mag
7 | Link to Reference Paper (optional):
| Date /Time Information: | (click here) |  | astroutils.astronomy.ohio-state.edu/time/
8 | Date of Observation (UT):
8a | time standard: | BJD_TDB
9 | Ingress: | 2457788.6827
10 | Egress: | 2457788.7307
10a | Predicted midpoint: | 2457788.7067 |  | 2457788.7064 |  | from time conv page
11 | Model fit midpoint (Tc): |  | BJD_TDB | 2457788.701 | Tmid HJD | from pred page
11a | Approximate difference: |  | minutes
| Observing Location: | HMS | DD
12 | Latitude: | 39 00 07.50 | 39.0021
13 | Longitude: | 76 57 21.50 | 76.956
13a | Elong: | 283 02 38.5 | 283.044
14 | Altitude (m): | 55.778
Equipment Information:
15 | Telescope make/model/type: | AP 7" refractor
16 | Aperture (mm): | 178
17 | Focal length (mm): | 1600
18 | Make/model of CCD Camera: | SBIG ST-7
19 | Gain (e-/ADU): | 1.3
20 | Readout noise (e-): | 8.8
21 | Dark current (e-/pixel/sec): | 0.5
22 | non-linear point (ADUs): | 45000
|  | X | Y
23 | No. of pixels: | 765 | 410 | unbinned
24 | Pixel size (microns): | 9 | 9 | unbinned
25 | Binning used: | 1 | 1
25a | FOV (arcmin): | 14.7941 | 7.9289
25b | Image scale (arcsec/pixel): | 1.1602 | 1.1602
Observation Information:
26 | Exposure time (secs):
27 | Filter used: | Sloan r'
28 | # of science images (total):
29 | # not used: |  | why not used ==>
30 | # used:
Analysis Information:
| Limb darkening coefficients: | (click here) |  | astroutils.astronomy.ohio-state.edu/exofast/limbdark.shtml
31 | Quadratic LD u1: | 0.64338
32 | Quadratic LD u2: | 0.11707
33 | FWHM (arcseconds):
33a | FWHM (pixels): | 0
Initial Settings:
34 | FWHM pixel multiplier:
34a | Aperture radius: | 0
35 | Inner annulus radius:
36 | Outer annulus radius: | #VALUE!
Final Settings:
37 | Aperture radius:
38 | Inner annulus radius:
39 | Outer annulus radius:

## links
preditions: | var2.astro.cz/ETD/predictions.php
target details: | exoplanets.org/
time conversion: | astroutils.astronomy.ohio-state.edu/time/
limb darkening: | astroutils.astronomy.ohio-state.edu/exofast/limbdark.shtml

## dropdown_options
drop down options
time standard | HJD_UTC
BJD_TDB
filters