## Introduction
Important Reminders and Tips for the New Report Form
Almost all the changes on the new Form involve how the times are corrected. It could be a correction because of the VTI and analysis program being
used or the fact that integrations must be corrected.
The Timing Device is the first thing to get correct. Use the drop-down list to select the correct Video Time Inserter.
Under Method, these new procedures only apply for Video with Frame Analysis.
The OTE is next. This is the Occultation Timing Extraction application. This is very important to getting all the corrections properly applied.
If none of applications used fits what you did, use Manual.
Select your Camera and Video Format next.
Hover over Exposure Integration to see a yellow Comments box with suggestions. ALL measurements are now in FIELDS. Frames are not an option.
Select the Exposure Integration from the drop-down list.
Complete the other boxes on the Form as usual.
****** When placing Times for D and R on the Form, ONLY place your Times in the UNCORRECTED GRAY rows for D and R.
****** DO NOT type ANYTHING in the GREEN cells. These are reserved for the corrected values the Report Form finds based on your input
of all the previous information. If you enter anything in the green cells, you will corrupt the worksheet and will need to start over.
If the Form becomes corrupted, close it without Saving and re-open the original Form to start over.
Once you understand these basics, go to the DATA tab at the bottom to begin entering observation information.
For future use, Save the Form from the DATA Sheet and it will open there next time.

## DATA
Observation was: | [5 empty] | Asteroid Occultation Report Form
Negative | [8 empty] | All times MUST be reported using UTC | [15 empty] | V5.5.9
[24 empty] | hh |  | mm |  | ss
| Year: |  | 2018 |  |  |  | Month: |  |  | July |  |  | Day: |  | 8 |  |  |  | Predicted Time (UTC): |  |  |  |  | 5 | : | 28 | : | 52
[18 empty] | Catalog - format |  |  |  |  | Number
Asteroid: |  |  | # | 50000 |  |  | Name: |  |  | Quaoar |  |  |  |  | Star: |  |  | UCAC4 xxx - xxxxxx |  |  |  |  | 374-109194
|  |  |  | RIO-TNO Prediction ? | [10 empty] | Yes
Observer(s): |  |  | Elizabeth Warner/Ryan Morris | [11 empty] | Email: |  |  | warnerem@astro.umd.edu
Mailing Address: |  |  | Dept of Astronomy, UMD | [11 empty] | Phone: |  |  | 301-405-6555
City, State, Country: |  |  | College Park, MD 20742 USA | [11 empty] | Fax:
Observing Location: |  |  |  | College Park, MD | [13 empty] | <---(nearest City/Town, with State/Country only)
|  |  |  | deg mm sec.ss |  |  |  |  | N/S |  |  |  | deg mm sec.ss |  |  |  | E/W |  |  |  |  | m/ft
Location: |  | Latitude: |  | 39 00 07.10 |  |  |  |  | N |  | Longitude: |  | 76 57 21.90 |  |  |  | W |  | Elevation: |  | 59 | m | Datum: |  |  | WGS84
unit
Telescope: |  | Aperture: |  | 17.8 |  |  | cm |  | f/ratio: |  | 9 | Magnification: |  |  |  |  | Type: |  | Refractor
Timing: |  |  |  | GPS - time inserted | [7 empty] | Method: |  | Video, photo or photoelectric | [7 empty] | Asteroid visible? |  |  |  | no
Timing Device: |  |  |  | ADVS | [6 empty] | OTE Used: |  |  | Manual
[10 empty] | Video |  |  |  | Exposure | [6 empty] | Other Detector related info
Detector: |  | Model/Type: |  | Grasshopper Express with ADVS | [5 empty] | Format: | ADVS |  | Integration: |  | None |  | Unit: Fields |  |  |  | 2s exp
Conditions: |  |  |  |  | Clouds: |  | clear |  |  |  |  | Stability: |  |  | Slight flickering |  |  |  |  | Other conditions:
Observations:
[5 empty] | Times | [6 empty] | Accuracy |  | PE | Remarks | AAV or ADVS Cameras Apply Recommended Manual Camera Delay Correction
Started Observing: |  |  |  |  | 5 |  | 12 |  | 26.602 |  | Enter Confidence Level Error Bars In Boxes Below
Manually-Corrected Disappearance:
Corrected Disappearance: |  |  |  |  | 0 | : | 0 | : | 0 | Corrected Disappearance:
Corrected Reappearance: |  |  |  |  | 0 | : | 0 | : | 0 | Corrected Disappearance:
Manually-Corrected Reappearance: | [5 empty] | : |  | : |  |  | ↑ | ↑ | ↑
Stopped Observing: |  |  |  |  | 5 | : | 42 | : | 27.341 |  | Units are in Seconds
[5 empty] | hh |  | mm |  | ss.sss |  | 68.3% | 95% | 99.73% | < 95% confidence level will be reported to IOTA | [7 empty] | yes |  | Was this a Miss?
|  |  | no | 2nd star | Select Yes if this report is for the second star of a double. | [14 empty] | S/N = |  | 3 |  | (if known)
visible?
Additional |  |  | 2s exp, 05:12 -- 05:42, miss as far as I can tell; can provide video
Comments |  |  | star was barely visible but detected and positively id; Not so fast, after reviewing info Sunday morning, realized that in fact we had processed wrong star. Reprocessed on correct star, STILL a miss as far as I can tell. Link to Dropbox with video (a few other earlier test videos testing exposures & equipment, but largest one is the actual vid) https://www.dropbox.com/sh/jyorzgtbsmw1gc6/AAB9wSzETo0lvym3xr9rJvnEa?dl=0
Report prepopulated by IOTA Reporting Add-in for OW ver.1.9
Email report to: reports@asteroidoccultation.com
If available please include a Tangra or Limovie CSV file of the light curve data with the report.
Note on L20: Combined f/ratio of telescope and any focal reducer used
Note on P20: Magnification is only required for visual observations
Note on P25: Use Drop Down Box to Make Entry As Per Following Table For Integrating Cameras All Entries are in Units of Fields Allowed Entries ¦ 120N ¦ 120N+ ¦ Night Eagle Astro None [For Visual, Photometer, CCD Drift Scan, Other] 1x use 1x for non-integrating cameras or integrating cameras with integration turned off 2x Frame 1 Slow 1 NS1 4x Frame 2 Slow 2 NS2 6x 8x Frame 4 Slow 3 NS3 10x 12x 14x 16x Frame 8 Slow 4 24x 32x Frame 16 Slow 5 48x 64x Frame 32 Slow 6 96x 128x Frame 64 Slow 7 256x Frame 128 Slow 8 512x Frame 256 Slow 9 Items in RED are not recommended for use!
Note on V18: Use Google Earth to determine and report elevations. Google Earth reports elevations with reference to Mean Sea Level which is the required elevation format.
Note on V25: Additional information: filters, recorder compression, etc.
Note on AA18: Select the horizontal datum from the drop-down list. Preferred datum is WGS84, which is used by Google Earth.

## Directions
Directions for Use of Asteroid Occultation Reporting Form
An attempt is being made to encourage observers of asteroid occultations to report their observations in a way that is
best suited to using the OCCULT program for analysis. To that end, this Form has been created using Excel. This
document should also work with the spreadsheet component of Open Office as well as on Macs.
Google Docs is another option if you don’t have Excel.
Note: Equations used in the Excel spreadsheet are valid for Excel 2007 or later version.
On this form, GRAY cells contain information that needs to be filled in by the observer. Some of the information in the
Light GRAY cells are in the form of drop-down menus.
Dark GRAY cells are in the form of required numeric or Free form text data.
YELLOW cells are optional. You may fill these in as you see fit.
Light GREEN cells are automatically corrected results for video analysis where camera type, video format, exposure/integration and OTA Used are entered. These cells are locked.
You may move through the form one entry after another by using the TAB key. You may also select any cell using the
mouse and clicking on that cell.
The Light GRAY cells have a drop-down menu. This is done to force match the OCCULT analysis program being used.
When you are on a Light GRAY cell, a down arrow to the right of the cell will indicate the presence of a drop-down menu.
Click on the down-arrow to see the choices. Scroll to the best fit choice and release. Only the choices shown in each
drop-down menu for that particular item are available for use. Some choices are already present as default values.
First, use the drop-down menu at the upper left to indicate whether or not you saw an occultation. The default is
Positive. If you didn't see an occultation, change that to Negative. Then, change the "no" to "yes" in the "Miss?" cell
near the bottom of the form. Remember, Negative observations are important for defining the maximum dimensions
of an asteroid. There are also an Unsure and maybe options - please add comments if you are not sure, to help
the recorder to decide, it may also be appropriate to send a CSV or Graph of the light curve or a Tangra LC file
or even in some cases the AVI file if requested by the reviewing Coordinator.
Fill-in the Year, Month, Day, and Predicted Time of the event. Note that Year and Month have drop-down menus.
Please be sure to record all times in UTC using the format shown. For example: 00:07:30 12:12:00.567
Fill-in the Asteroid Number and Name. There are separate cells for these two items.
Choose the Star Catalog from the drop-down menu and then enter the appropriate Star Number in the cell to the right.
For TYC numbers, the format, including dashes, is important. Example: 1234-56789-1
For UCAC2 stars, 8 digits are required. HIP stars have 4, 5 or 6 digits.
For UCAC3, UCAC4,URAT1, NOMAD (1N) and USNO (B1) catalog stars, the dash is important. For example: 992-191471
If the catalog for the star is NOT available then put Cat and number informationin the Number cell
Observer(s): List observers. If more than one, separate with a /. Example: John Doe/Jane Doe
Observing Location: As a check on your latitude and longitude entry, please record the name of the city, town,and State,Country abbreviation code.
At least the town or village nearest your observing location.
Please always include your State/Province and Country (2 letter acronym) in this field
For example there are towns called Richmond in at least 6 countries so please use:
AUS Obseravtory, Richmond, NSW,AU. or RSA Observatory, Richmond, KZN, ZA. or USA Observatory, Richmond, MS,US.
Latitude and Longitude: These may be entered in any of 3 formats. First, choose the format by using the drop-down
menu. The format used by OCCULT is the default shown. Then record your position so that it corresponds exactly
to the format you chose. You may choose to show higher precision - more decimal places - as long as the format is
maintained.
Enter Latitude: Be sure to leave spaces as shown in the format example. Choose N or S from the drop-down menu.
Enter Longitude in a similar manner. Choose E or W from the drop-down menu.
Enter a numerical value for your Elevation and choose m (meters) or ft (feet) from the drop-down menu. Elevation must be in Mean Sea Level.
From the drop-down menu, choose the appropriate Datum. Note GPS and Google Earth use the WGS84 Datum (latitude and longitude), which is the default and preferred.
Telescope: Enter a numerical value for the Aperture and then choose a Unit from the drop-down menu. Type in a
numerical value for the f/ratio of the telescope/focal reducer/Barlow combination you are using. If this is a visual
observation, type in the numerical value for the Magnification of the eyepiece being used. If using other than visual
techniques, leave this blank. From the drop-down menu, choose the nearest Type of telescope being used.
Timing: Select from the drop-down menu the best description of your Timing and Recording technique.
See http://www.dangl.at/ausruest/vid_tim/vid_tim1.htm for a detailed discussion of time correction issues.
Or http://www.asteroidoccultation.com/observations/NA/Analysis%20of%20Camera%20Delay%20Corrections.pdf for more info
Process if using a video camera:
Camera model/type: Select from the drop-down menu the best description of your camera model/type.
Video format: Select from the drop-down menu the video format (PAL/CCIR or NTSC/EIA).
Exposure/Integration: Select from the drop-down menu a value equivalent to one of the values for your camera type shown in the comment window.
Only entries compatible with the camera selected will be allowed. Incompatible entries will turn automatic camera delay corrections OFF.
Unit: All Exposure Integrations are assumed to be in 'Field' Units. Frames or other units are not allowed.
For Manual Processing of Video Taken with Non-Inegrating cameras:
For your D and R times note the midpoint time displayed by your OSD/VTI in the frame where your event occurs.
Integrating cameras:
After analysis of the video with Limovie or Tangra, make use of one of the Occultation Timing Extraction programs (OTEs)
Either AOTA, which is part of Occult 4, Occular, R-OTE, or PYOTE can be used.
Installation files for Occular and R-OTE, as well as instructions for installing PYOTE can be downloaded from:
http://www.asteroidoccultation.com/observations/NA/
(see the "Downloads" submenu box)
Use the recommended proceedure from the OTE program to block-integrate repeated video frame data points into single data points. Timing must be derived from block-integrated data.
Be sure to enter the correct entry for OTE Used from the drop-down list. If camera delay corrections have already been made by the OTE, then use the selection w/ CamDelay Corrections.
Occular and PYOTE never apply camera delay corrections. R-OTE can provide camera delay corrections, or not, depending on if the user supplies the corrections to R-OTE.
AOTA always applies camera delay corrections to the output reports, so no camera delays are applied for AOTA derived D and R times.
Enter the times derived from the OTE program in the D and R time spaces on rows 32 and 36.
Please include a copy of the CSV and Occular analysis with your report.
You may also be able to do manual interpolation in some cases - in that case please show your working in CSV file.
Select ADVS for both the Detector: Model/Type and Format fields. field.
Select Seconds for the Unit Field and enter the Exposure length in the Exposure field.
ADVS is set up so that the recorded time is the time at the centre of the sample.
This means there is zero correction to apply at any exposure length.
This new option is in test mode and subject to change if required.
Timing Method: Select from the drop-down menu the best description of your Method of timing.
eg Stop watch, WWV Radio time, Beeper Box, GPS, PC, NTP, KIWI-OSD, IOTA-VTI, GPS-ABC, ADVS, Cell Phone.
Asteroid Visible?: If known, select from the drop-down box whether or not the asteroid was visible at any time during your observation.
Conditions: From the drop-down menus, describe your observing conditions. You may add further details under comments.
Observations:
Enter the times you started and stopped observing (or recording video) in rows 31 and 37
Enter the times derived from the OTE program in the D and R time spaces on rows 32 and 36.
If the times entered in rows 32 and 36 are flagged as 'w/o CamDelay Corrections' in OTE Used, then corrected times will automatically appear in rows 33 and 35.
If the times entered in rows 32 and 36 are flagged as Manual, Other, AOTA, or 'w/ CamDelay Corrections' in OTE Used, then no corrections are applied
and times will automatically appear in rows 33 and 35.
Notice that the D and R times in rows 33 and 35 are the only times read by OCCULT for use in determining the asteroid profile. However,
the 'Started Observing' and 'Stopped Observing' times may be important in the event of inaccurate predicted times and/or satellites.
The correction algorithms do not work when the D or R times are very near midnight: 00:00:0?.???? Where the seconds value ?.???? must to be greather than the correction value.
If this condition occurs, the following message appears: Time Too Close to 00:00:00 -- Autocorrection Equations Invalid -- Enter Values Show to Right in Corrected Fields Manually
If this message appears, enter the D or R time shown farther to the right into the 'Corrected Disappearance' or 'Corrected Reappearance' value fields.
In the Accuracy column, type in a +/- estimate of the accuracy of the time given in seconds. Example: +/- 0.5
Input the +/- error bars from the OTE used in the appropriate confidence level boxes, if available.
If the .csv file is submitted with your report, the IOTA R-OTE Volunteer Group will compute error bars for you and insert them in the form and resubmit the form to Brad Timerson.
The R-OTE error bars for the 0.6827, 0.9500, and 0.9973 confidence levels will be entered for your D and R times.
Under PE, record your Personal Equation for the event. Example: 0.9. This only applies to Visual observations.
Then indicate if you applied the PE to your time, should that be appropriate. Usually PE is only used for visual/voice
recordings. If additional information about a time is needed, provide that in the Remarks column for that time.
Use the the Miss? cells as needed. The default is "no".
The "Miss ?" cell should be changed to "yes" if you also reported a Negative observation at the top of the form.
Double Star events - D and or R are step events
If a multiple star system is occulted and you have determined separate event times for more than one component of
the star system or asteroid, then you should submit a separate report for each component for which you have determined times.
The report for the second and subsequent components should have a "yes" in the "2nd Star?" cell. Also, in the file
name discussed below, place a 2 after your last name for a second component, a 3 after a third component, etc.
S / N If you have information from AOTA,R-OTE, PYOTE or Occular about the Signal-to-Noise Ratio, place that in the yellow box to the right of S/N= .
Additional Comments can be made for any part of the observation that helps in analyzing the observations or in
clarifying any data that you entered. Please keep each line down to about 120 characters.
NOTE:
When saving the Excel report form, please use this format to name your file:
yyyymmdd_MPName_MPNumber_StarCat_StarName<+/->YourLastName<.xls
<+/-> = a positive (+) or negative (-) event (Note: Not <+/_>)
For example: 20131003_25_Phocaea_HIP_115725+Timerson.xls for a positive observation
or: 20131007_31Euphrosyne_TYC_2979_00969_1-Timerson.xls for a negative (miss) observation
Example for a second component: 20131007_31Euphrosyne_TYC_2979_00969_1-Timerson_Ev2.xls
Example for a second location: 20131007_31Euphrosyne_TYC_2979_00969_1-Timerson_St2.xls
Email all reports, positive or negative, to: reports@asteroidoccultation.com
If you are providing other files as we request that ALL FILES associated with an event should be named
using the same base naming standard and obviously a comment to describe the contents.
Example for a second component lightcurve : 20131007_31Euphrosyne_TYC_2979_00969_1-Timerson_Ev2_LC.gif
For Mac users ONLY: We understand some of the above characters are not allowed in MAC filenames
Please use as near as you can
Note on B3: Tony George: Text in RED indicates items that need to be validated by beta testing.

## TABLES
TYC xxxx-xxxxx-x |  |  |  |  | NAD1927
HIP xxxxxx | None |  |  |  | WGS84
UCAC2 xxxxxxxx | 1x |  |  |  | EP1950
UCAC3 xxx - xxxxxx | 2x |  |  |  | Tokyo
UCAC4 xxx - xxxxxx | 4x |  |  |  | GBSN80
U4 xxx - xxxxxx | 6x
URAT1 xxx - xxxxxxx | 8x |  |  |  | Other
1B xxx - xxxxxxx | 10x
1N xxx - xxxxxxx | 12x | N |  | E |  | m | in
| 14x | S |  | W |  | ft | cm
16x
Positive | 24x
Negative | 32x
Unsure | 48x
64x
96x
| 128x | yes |  |  | Visual, PE applied |  | Good
| 256x | no |  |  | Visual, standard PE applied |  | Fair
| 512x |  |  |  | Visual, no PE applied |  | Poor
GPS - time inserted | CCD (specify exp in comments) |  |  |  | Video with frame analysis
GPS - other linking | Flea (specify exp in comments) |  |  |  | Video, photo or photoelectric
Video + audio time signal | Grasshopper (specify exp in comments) |  |  |  | Only duration timed
Tape Recorder + time signal | Other - List in Comments |  |  |  | Drift scan
Eye-Ear + time signal |  |  |  |  | Preliminary only
Stopwatch
Radio broadcast - calibrated |  |  |  |  | wind
other |  | 2025 |  |  | clouds
|  | 2026 |  |  | lights
|  | 2027 |  |  | other - list in comments
January |  | 2028
February |  | 2029
March |  | 2030
April |  |  |  |  | deg mm sec.ss
May |  |  |  |  | deg min.mmm
June |  |  |  |  | deg.ddddd
July
August |  |  | yes |  | Clear
September |  |  | no |  | Fog
October |  |  | maybe |  | Thin cloud < 2
November |  |  |  |  | Thick cloud > 2
December | 0 |  |  |  | Broken cloud
| 1 |  |  |  | Star faint
PE applied by observer | 1 |  |  |  | Averted vision
Camera Delay by AOTA applied ---> | 1
Camera Delay by ROTE applied ---> | 1
Camera Delay by Occular applied ---> | 2
Standard PE applied, 1.0 sec | 3
No PE/Delay applied | 4 |  |  |  | Steady
No Camera Delay Applied | 5 |  |  |  | Slight flickering
NA | check this table |  |  |  | Strong flickering
Newtonian
SCT including Cass and Mak
Refractor
Dobsonian
binoculars
no optical aid
other - specify below |  |  |  | PAL/CCIR | NTSC/EIA | Other
| Visual |  |  | NTSC/EIA | Frames
Manual | Photometer |  |  | PAL/CCIR | Fields
AOTA w/ CamDelay Corrections | PC165-DNR |  |  | CCD Drift | Seconds
Occular | PC164C |  |  | ADVS | Minutes
R-OTE w/ CamDelay Corrections | PC164C-EX |  |  | AAV-NTSC | Other
R-OTE w/o CamDelay Corrections | Watec 120N |  |  | AAV-PAL
PYOTE | Watec 120N+
Other - Specify in Comments | Watec 910HX
Watec 910BD
Watec 902H
NS1 | Mintron 12v1C-EX
NS2 | Mallincam
NS3 | Mallincam
CCD Drift Scan
Samsung SBC-2000
KPC-350BH
LN-300-11673
Flea 3-03S1 with ADVS
Flea 3-03S3 with ADVS
Flea 3-28S4M with ADVS
Grasshopper Express with ADVS
G-Star
RunCam Night Eagle
RunCam Night Eagle Astro
CCD Drift Scan
Other - List in Comments
Stopwatch
WWV Radio Time
Beeperbox
GPS
Computer NTP
KIWI-OSD
IOTA-VTI
GPS-ABC
ADVS
Cellphone
Other - Specify in Comments

## LISTS
Table Showing Examples of what should be used in the Free Form text cells on the Data page
Occultation Timing Application | Units of Exposure | Timing Device
OTA
Manual | Fields | Stopwatch
AOTA (part of OCCULT4) | Frames | WWV Radio Time
Occular | Seconds | Beeperbox
R-OTE | Other - Specify in Comments | GPS
Other - Specify in Comments |  | Computer NTP
KIWI-OSD
IOTA-VTI
GPS-ABC
ADVS
Cellphone
Other - Specify in Comments
Detector Model/Type | Exposure Mode | Video Format
| Camera Dependent! | NTSC/EIA
Visual | Examples only shown here. | PAL/CCIR
Photometer |  | CCD Drift
PC165-DNR | Off | ADVS
PC164C |  | AAV-NTSC
PC164C-EX | x4 | AAV-PAL
Watec 120N | x8
Watec 120N+
Watec 910HX | Slow 1
Watec 910BD | High 6
Watec 902H |  |  | Column1
Mintron 12v1C-EX | Frame 2 |  | NS1
Mallincam | Frame 64 |  | NS2
Mallincam |  |  | NS3
CCD | Off
Samsung SBC-2000 | On/4
KPC-350BH
LN-300-11673 | fps
Flea 3-03S1 with ADVS
Flea 3-03S3 with ADVS | automatic
Flea 3-28S4M with ADVS
Grasshopper Express with ADVS | Other/Not sure - Specify in Comments
G-Star
RunCam Night Eagle Astro
Other - List in Comments

## Corrections Tables
Occular and R-OTE Integrated Camera Correction Tables
| WAT-120N and WAT-120N+ |  |  |  |  | Additional VTI Corrections
| Exposure Mode |  | Field Delay | Time Correction |  |  |  |  | (NTSC) | (PAL)
| 120N | 120N+ |  | CCIR | EIA | Night Eagle Astro Camera + R-OTE |  |  | none | none | when Y-axis correction is used
1x | Off | High | 2 | -0.04 | -0.0334 | Night Eagle Astro Camera + Occular |  |  | + 0.01667 | +0.0200 | when Y-axis correction is used
2x | Frame 1 | Slow 1 | 3 | -0.06 | -0.0501 | KIWI + Occular |  |  | none | none
4x | Frame 2 | Slow 2 | 5 | -0.1 | -0.0834 | KIWI + R-OTE |  |  | -0.01667 | -0.02
8x | Frame 4 | Slow 3 | 9 | -0.18 | -0.1502 | IOTA-VTI + Occular |  |  | none | none
16x | Frame 8 | Slow 4 | 17 | -0.34 | -0.2836 | IOTA-VTI + R-OTE |  |  | -0.01667 | -0.02
32x | Frame 16 | Slow 5 | 33 | -0.66 | -0.5506
64x | Frame 32 | Slow 6 | 65 | -1.3 | -1.0844
128x | Frame 64 | Slow 7 | 129 | -2.58 | -2.1522
256x | Frame 128 | Slow 8 | 257 | -5.14 | -4.2876
512x | Frame 256 | Slow 9 | 513 | -10.26 | -8.5586
120N
120N+
WAT-910HX and 910BD
| Exposure Mode |  | Field Delay | Time Correction |  | Non-Integrating Cameras - NO correction
| 910HX | 910BD |  | CCIR | EIA | EIA |  |  |  | CCIR
| 1x | 1x | 1 | -0.02 | -0.0167 | PC-164C-EX2 |  |  |  | SK-1004XC
| 2x | 2x | 2 | -0.04 | -0.0334 | WAT-902H2 Ultimate |  |  |  | WAT-902H2 Ultimate
| 4x | 4x | 4 | -0.08 | -0.0667 | PC-164C
| 8x | 8x | 8 | -0.16 | -0.1335
| 16x | 16x | 16 | -0.32 | -0.2669
| 32x | 32x | 32 | -0.64 | -0.5339
| 64x | 64x | 64 | -1.28 | -1.0677
| 128x | 128x | 128 | -2.56 | -2.1355
| 256x | 256x | 256 | -5.08 | -4.2376
| PC-165DNR (EIA) |  |  |  |  | Run Cam Night Eagle "Rolling Shutter" Corrections
| Exposure Mode |  | Field Delay | Time Correction |  |  |  | Camera in NTSC Mode
| 165DNR |  |  | CCIR | EIA
| 1x |  | 1 |  | -0.0167 | Night Shutter -> |  | NS1 | <- Drop-down list to Document NS setting
| 2x |  | 2 |  | -0.0334 | Y-position range for NTSC = 0 to 479 | [6 empty] | sec
| 4x |  | 4 |  | -0.0667 | Y-position at D -> |  |  |  | NS1 | Correction -> |  | #VALUE! | 2x
| 8x |  | 8 |  | -0.1335 |  | Too large!! |  |  | NS2 | Correction -> |  | #VALUE! | 4x
| 16x |  | 16 |  | -0.2669 |  |  |  |  | NS3 | Correction -> |  | #VALUE! | 8x
| 32x |  | 32 |  | -0.5339
| 64x |  | 64 |  | -1.0677 | Y position at R -> |  |  |  | NS1 | Correction -> |  | #VALUE! | 2x
| 128x |  | 128 |  | -2.1355 |  |  |  |  | NS2 | Correction -> |  | #VALUE! | 4x
| 256x |  | 256 |  | -4.2709 |  |  |  |  | NS3 | Correction -> |  | #VALUE! | 8x
| Mintron 12V1C-EX (CCIR) and 12V1C-EX (EIA) |  |  |  |  | Run Cam Night Eagle "Rolling Shutter" Corrections
| Exposure Mode |  | Field Delay | Time Correction |  |  |  | Camera in PAL Mode
|  |  |  | CCIR | EIA
| 1x |  | 0 | 0 | 0 | Night Shutter -> |  | NS1 | <- Drop-down list to Document NS setting
| 2x |  | 1 | -0.02 | -0.0167 | Y-position for PAL = 0 to 575 | [6 empty] | sec
| 4x |  | 3 | -0.06 | -0.0501 | Y position at D -> |  |  |  | NS1 | Correction -> |  | #VALUE! | 2x
| 6x |  | 5 | -0.1 | -0.0834 |  | Too large!! |  |  | NS2 | Correction -> |  | #VALUE! | 4x
| 8x |  | 7 | -0.14 | -0.1168 |  |  |  |  | NS3 | Correction -> |  | #VALUE! | 8x
| 12x |  | 9 | -0.18 | -0.1502
| 16x |  | 15 | -0.3 | -0.2503 | Y position at R -> |  |  |  | NS1 | Correction -> |  | #VALUE! | 2x
| 24x |  | 23 | -0.46 | -0.3837 |  | Too large!! |  |  | NS2 | Correction -> |  | #VALUE! | 4x
| 32x |  | 31 | -0.62 | -0.5172 |  |  |  |  | NS3 | Correction -> |  | #VALUE! | 8x
| 48x |  | 47 | -0.94 | -0.7841
| 64x |  | 63 | -1.26 | -1.0511
| 96x |  | 93 | -1.86 | -1.5516 |  | <- cells that expect user input, positive values ONLY
| 128x |  | 127 | -2.54 | -2.1188
<- cells which are calculated, use for final time determination
Red Integrations should NOT be used
| Mallincam MCH Plus Color (CCIR) and (EIA) |  |  |  |  | Allowed Camera Types, Integration Exposure Settings, and OTE Used Settings
| Exposure Mode |  | Field Delay | Time Correction |  |  | Allowed Camera Settings (x = allowed setting) | [17 empty] | Allowed OTE Used Settings (x = allowed setting)
| Sense Up |  |  | CCIR | EIA | Camera | None | 1x | 2x | 4x | 6x | 8x | 10x | 12x | 14x | 16x | 24x | 32x | 48x | 64x | 96x | 128x | 256x | 512x | Manual | Other - Specify in Comments | AOTA w/ CamDelay Corrections | Occular | R-OTE w/ CamDelay Corrections | R-OTE w/o CamDelay Corrections | PYOTE
| 1x |  | 1 | -0.02 | -0.0167 | Visual | x | o | o | o | o | o | o | o | o | o | o | o | o | o | o | o | o | o | x | x | o | o | o | o | o
| 2x |  | 2 | -0.04 | -0.0334 | Photometer | x | o | o | o | o | o | o | o | o | o | o | o | o | o | o | o | o | o | x | x | o | o | o | o | o
| 4x |  | 4 | -0.08 | -0.0667 | PC165-DNR | o | x | x | x | o | x | o | o | o | x | o | x | o | x | o | x | x | o | x | x | x | x | x | x | x
| 6x |  | 6 | -0.12 | -0.1001 | PC164C | o | x | o | o | o | o | o | o | o | o | o | o | o | o | o | o | o | o | x | x | x | x | x | x | x
| 8x |  | 8 | -0.16 | -0.1335 | PC164C-EX | o | x | o | o | o | o | o | o | o | o | o | o | o | o | o | o | o | o | x | x | x | x | x | x | x
| 12x |  | 10 | -0.2 | -0.1668 | Watec 120N | o | x | x | x | o | x | o | o | o | x | o | x | o | x | o | x | x | o | x | x | x | x | x | x | x
| 16x |  | 16 | -0.32 | -0.2669 | Watec 120N+ | o | x | x | x | o | x | o | o | o | x | o | x | o | x | o | x | x | o | x | x | x | x | x | x | x
| 24x |  | 24 | -0.48 | -0.4004 | Watec 910HX | o | x | x | x | o | x | o | o | o | x | o | x | o | x | o | x | x | o | x | x | x | x | x | x | x
| 32x |  | 32 | -0.64 | -0.5339 | Watec 910BD | o | x | x | x | o | x | o | o | o | x | o | x | o | x | o | x | x | o | x | x | x | x | x | x | x
| 48x |  | 48 | -0.96 | -0.8008 | Watec 902H | o | x | o | o | o | o | o | o | o | o | o | o | o | o | o | o | o | o | x | x | x | x | x | x | x
| 64x |  | 64 | -1.28 | -1.0677 | Mintron 12v1C-EX | o | x | x | x | x | x | o | x | o | x | x | x | x | x | x | x | o | o | x | x | x | x | x | x | x
| 96x |  | 94 | -1.88 | -1.5682 | Mallincam | o | x | x | x | x | x | o | x | o | x | x | x | x | x | x | x | o | o | x | x | x | x | x | x | x
| 128x |  | 128 | -2.56 | -2.1355 | CCD Drift Scan | x | o | o | o | o | o | o | o | o | o | o | o | o | o | o | o | o | o | x | x | x | x | x | x | o
[6 empty] | Samsung SBC-2000 | o | x | x | x | x | x | x | x | x | x | x | x | x | x | x | x | x | x | x | x | x | x | x | x | x
| Red Integrations should NOT be used |  |  |  |  | KPC-350BH | o | x | o | o | o | o | o | o | o | o | o | o | o | o | o | o | o | o | x | x | x | x | x | x | x
[6 empty] | LN-300-11673 | o | x | o | o | o | o | o | o | o | o | o | o | o | o | o | o | o | o | x | x | x | x | x | x | x
| SCB-2000N (EIA) |  |  |  |  | Flea 3-03S1 with ADVS | x | o | o | o | o | o | o | o | o | o | o | o | o | o | o | o | o | o | x | x | o | o | o | o | o
| Exposure Mode |  | Field Delay | Time Correction |  | Flea 3-03S3 with ADVS | x | o | o | o | o | o | o | o | o | o | o | o | o | o | o | o | o | o | x | x | o | o | o | o | o
|  |  |  | CCIR | EIA | Flea 3-28S4M with ADVS | x | o | o | o | o | o | o | o | o | o | o | o | o | o | o | o | o | o | x | x | o | o | o | o | o
| 1x |  | 2 |  | -0.0334 | Grasshopper Express with ADVS | x | o | o | o | o | o | o | o | o | o | o | o | o | o | o | o | o | o | x | x | o | o | o | o | o
| 2x |  | 3 |  | -0.0501 | G-Star | x | o | o | o | o | o | o | o | o | o | o | o | o | o | o | o | o | o | x | x | o | o | o | o | o
| 4x |  | 5 |  | -0.0834 | RunCam Night Eagle | o | x | o | o | o | o | o | o | o | o | o | o | o | o | o | o | o | o | x | x | x | x | x | x | x
| 6x |  | 7 |  | -0.1168 | RunCam Night Eagle Astro | o | o | x | x | o | x | o | o | o | o | o | o | o | o | o | o | o | o | x | x | x | x | x | x | x
| 8x |  | 9 |  | -0.1502 | Other - List in Comments | x | o | o | o | o | o | o | o | o | o | o | o | o | o | o | o | o | o | x | x | o | o | o | o | o
| 10x |  | 11 |  | -0.1835
| 12x |  | 13 |  | -0.2169
| 14x |  | 15 |  | -0.2503
| 16x |  | 17 |  | -0.2836
| 24x |  | 25 |  | -0.4171
| 32x |  | 33 |  | -0.5506
| 64x |  | 65 |  | -1.0844
| 128x |  | 129 |  | -2.1522
| 256x |  | 257 |  | -4.2876
| 512x |  | 513 |  | -8.5586
RunCam Night Eagle (non-Astro)
| 1x |  |  | -0.02 | -0.0167
All Other Cameras
| 1x |  |  | 0 | 0
Note on L37: For Reference only Click cell to get full list.
Note on L51: For Reference only Click cell to get full list.

## Corrections Calculations
The following highlighted column is used to automatically calculate the camera delay corrections needed for various cameras.
The header row highlights the current Camera, Video Type, VTI and OTE selected on the DATA sheet.
|  | Disapperance |  | Reappearance |  |  |  | These cells are used to show the selection current on the Data Sheet
Current Selections | Grasshopper Express with ADVS | [6 empty] | ADVS | Manual
| Watec 120N | #N/A | #N/A | #N/A | #N/A
| Watec 120N+ | #N/A | #N/A | #N/A | #N/A
| Watec 910HX | #N/A | #N/A | #N/A | #N/A
| Watec 910BD | #N/A | #N/A | #N/A | #N/A
| PC165-DNR | #N/A | #N/A | #N/A | #N/A
| Mintron 12v1C-EX | #N/A | #N/A | #N/A | #N/A
| Mallincam | #N/A | #N/A | #N/A | #N/A
| Samsung SBC-2000 |  | #N/A |  | #N/A
| Watec 902H | #N/A | #N/A | #N/A | #N/A
| KPC-350BH | #N/A | #N/A | #N/A | #N/A
| LN-300-11673 | #N/A | #N/A | #N/A | #N/A
| PC164C | #N/A | #N/A | #N/A | #N/A
| PC164C-EX | #N/A | #N/A | #N/A | #N/A
| RunCam Night Eagle Astro | #N/A | #N/A | #N/A | #N/A
| RunCam Night Eagle | #N/A | #N/A | #N/A | #N/A | (Note: Night Eagle corrections are approximate -- rolling shutter corrections not used)
| Flea 3-03S1 with ADVS | 0 | 0 | 0 | 0
| Flea 3-03S3 with ADVS | 0 | 0 | 0 | 0
| Flea 3-28S4M with ADVS | 0 | 0 | 0 | 0
| Grasshopper Express with ADVS | 0 | 0 | 0 | 0
| G-Star | 0 | 0 | 0 | 0
| Visual | 0 | 0 | 0 | 0
| Photometer | 0 | 0 | 0 | 0
| CCD Drift Scan | 0 | 0 | 0 | 0
| Other - Specify in Comments | 0 | 0 | 0 | 0
[6 empty] | The following cells document the calculations to convert raw times to corrected times for D and R | [7 empty] | The following table is used to set the proper VTIoffset and camera
delay correction based on the OTE used
[9 empty] | DTime Equivalent of Tot+Corr | 0:00 |  |  |  | Application of VTIoffset Corrections
[9 empty] | DTotal+Corr | 0 |  |  |  |  | VTIoffset
[9 empty] | DDecTotal | 0 |  |  |  |  | Video Type
[9 empty] | DDecSec | 0 | 0 | CorrDHr |  | OTE Used | PAL/CCIR | NTSC/EIA
[9 empty] | DDecMin | 0 | 0 | CorrDMin |  | Manual | 0 | 0
[9 empty] | DDecHr | 0 | 0 | CorrDSec |  | Other - Specify in Comments | 0 | 0
[6 empty] | 0 | 0 | 0 | 0 | 0 | 0 | <== D Corrections Shown Here |  | AOTA w/ CamDelay Corrections | 0 | 0
[5 empty] | UnCorr | Hr | Min | Sec.000 | CamDelay | VTIOffset | TotalCorr |  |  | Occular | 0.02 | 0
[6 empty] | 0 | 0 | 0 | 0 | 0 | 0 | <== R Corrections Shown Here |  | R-OTE w/ CamDelay Corrections | 0 | 0
[9 empty] | RDecHr | 0 | 0 | CorrDSec |  | R-OTE w/o CamDelay Corrections | 0 | 0
[9 empty] | RDecMin | 0 | 0 | CorrDMin |  | PYOTE | 0 | 0
[9 empty] | RDecSec | 0 | 0 | CorrDHr
[9 empty] | RDecTotal | 0
[9 empty] | RTotal+Corr | 0
[9 empty] | RTime Equivalent of Tot+Corr | 0:00 |  |  | 0.9500 CL
User Input
[6 empty] | The following values are computed from the above table and then transferred to the Data sheet | [6 empty] | Error Bars
[6 empty] | Corrected Disappearance: |  |  |  | 0 | 0 | 0 | 0
[6 empty] | Corrected Reappearance: |  |  |  | 0 | 0 | 0 | 0
.
This form placed here for testing …
Additional VTI Corrections Used in R-OTE Analysis
[8 empty] | (NTSC) | (PAL)
[5 empty] | Night Eagle Astro Camera + R-OTE |  |  | none | none | when Y-axis correction is used
[5 empty] | Night Eagle Astro Camera + Occular |  |  | 0.01667 | 0.02 | when Y-axis correction is used
[5 empty] | KIWI + Occular |  |  | none | none
[5 empty] | KIWI + R-OTE |  |  | -0.01667 | -0.02
[5 empty] | IOTA-VTI + Occular |  |  | none | none
[5 empty] | IOTA-VTI + R-OTE |  |  | -0.01667 | -0.02