## Sheet1
WASP KEYWORDS
Name | Meaning | Type | Units | WASP default value | SOFIA Availability? | ARCHIVE keyword | SOFIA HK Name
Standard FITS
Frequently Accessed Keywords
CHOPFREQ | Frequency at which the secondary is chopped, in Hz. | d | [Hz] | -1 | Y | CHPFREQ | sma.frequency
NODTIME | Exposure time per nod side, in seconds. Exposure time divided by nod time gives number of nods. | d | [s] | -1 | ? | same
Date and Time
Telescope Description
SITELONG | The site longitude in degrees. Note this may continuously change in an airplane (SOFIA). | d | [deg] | -1 | Y | AC_LONG
SITELAT | The site latitude in degrees. Note this may continuously change in an airplane (SOFIA). | d | [deg] | -1 | Y | AC_LAT
SITEELEV | The site elevation above sea level in meters. Note this may continuously change in an airplane (SOFIA). | d | [m] | -1 | Y | AC_ALT
Efficiencies and Beam Parameters
Source and Project Information
Tuning Specification
Positions
AZIMUTH | The azimuth at TIME (degrees). If the TIME axis is non-degenerate, then this is the azimuth at the TIME of the first pixel on the TIME axis. | d | [deg] | -1 | Y
ELEVATIO | The elevation at TIME (degrees). Same caveat as for AZIMUTH. | d | [deg] | -1 | Y |  | ta_pos.ta_deg_el
RAREF | Right ascension of OFF position (hours in EQUINOX year), if position-switching in equatorial coordinates. Can have multiple "offs", in which case this will be an array. | d | [h] | -1 | Y |  | ta_pos.sibs_ra & sma.sma_amplitude & sma.sma_angle
DECREF | Declination of OFF position (degrees in EQUINOX year), if position-switching in equatorial coordinates. Can have multiple "offs", in which case this will be an array. | d | [deg] | -1 | Y |  | ta_pos.sibs_dec & sma.sma_amplitude & sma.sma_angle
LREF | Galactic longitude of OFF position (degrees), if position-switching in galactic coordinates. Can have multiple "offs", in which case this will be an array. | d | [deg] | -1 | Y |  | ' ''
BREF | Galactic latitude of OFF position (degrees), if position-switching in galactic coordinates. Can have multiple "offs", in which case this will be an array. | d | [deg] | -1 | Y |  | '' ''
AZREF | Reference Azimuth offset (degrees), if position-switching in AzEl coordinates. Can have multiple "offs", in which case this will be an array. | d | [deg] | -1 | Y |  | '' ''
ELREF | Reference Elevation offset (degrees), if position-switching in AzEl coordinates. Can have multiple "offs", in which case this will be an array. | d | [deg] | -1 | Y |  | '' ''
AZDELTA | Azimuth Pointing correction (degrees). | d | [deg] | -1 | ? |  | ta_pos.sibs_error - not
ELDELTA | Elevation Pointing correction (degrees). | d | [deg] | -1 | ? |  | becomposed into AzEl
Special WASP keywords
Calibration Cycle
Observation Description
Weather Information
DEWPOINT | The dew point (K). | d | [K] | -1 | ?
HUMIDITY | Relative humidity at ground level, expressed as a decimal between 0 and 1; i.e. 50% humidity is humidity=0.5. | d | [ ] | -1 | N
REFRAC | The refraction correction in arcseconds. | d | [arcsec] | -1 | ?
TAU | The atmospheric opacity at OBSFREQ. | d | [ ] | -1 | N
TAUIMAGE | The atmospheric opacity at IMAGREQ. | d | [ ] | -1 | N
TAUZENIT | The atmospheric opacity at OBSFREQ at zenith (i.e. per unit air mass). | d | [ ] | -1 | N
WINDDIRE | The direction the wind is blowing (degrees west of north). | d | [deg] | -1 | Y
WINDSPEE | The wind speed in m/s. | d | [m/s] | -1 | Y

## Sheet2
ARCHIVE REQUIRED/CONDITIONAL KEYWORDS
Name | Meaning | Type | Units | SOFIA Availability? | Archive Required? | SOFIA HK Name
Mission Management Keywords
PROPID | Proposal identification | s | [] | ? | Y
PLANID | Observing plan identification | s | [] | ? | Y
DEPLOY | Site Deployment | s | [] | ? | Y
SCHEDBLK | Scheduling block identifier | s | [] | ? | Y
FLIGHTNO | Flight Number | i | [] | ? | Y
FLIGHTLG | Flight Leg | i | [] | ? | Y
Origination Keywords
OPERATOR | Telescope Operator | s | [] | ? | Y
Environmental Keywords
WVCOLDEN | Water vapor | d | [microns] | Y | Y
TEMP_OUT | Static air temperature outside aircraft | d | [Deg ( C )] | Y | Y
TEMPPri1 | Temperature of primary mirror | d | [Deg ( C )] | Y | Y
TEMPPri2 | Temperature of primary mirror | d | [Deg ( C )] | Y | Y
TEMPPri3 | Temperature of primary mirror | d | [Deg ( C )] | Y | Y
TEMPSEC1 | Temperature of Temperature | d | [Deg ( C )] | Y | Y
Aircraft Keywords
HEADING | Aircraft heading | d | [deg] | Y | Y
Telescope Keywords
TELRA | Right Ascension | d/s | [hours] | Y | Y | ta_pos.sibs_ra
TELDEC | Right Ascension | d/s | [hours] | Y | Y | ta_pos.sibs_dec
EQUINOX | Coordinate equinox for RA and Dec | d | [yr] | ? | Y
SUNANGL | Sun angle | d | [deg] | ? | N
MOONANGL | Moon angle | d | [deg] | ? | N
TELFOCUS | Telescope focus | d | encoder | ? | N
TRACMODE | SOFIA tracking mode | s | [] | Y | Y | ta_pos.track.state
TRACGDST | Guide star for tracking | s | [] | Y | Y | ta_pos.track.aoi + ???
Data Collection Keywords
CHOPPING | Chopping flag | bool | [] | Y | Y
SCANNING | Scanning flag | bool | [] | Y | Y
TRACKING | Tracking flag | bool | [] | Y | Y | ta_pos.track.state
ROF_FRZ | SOFIA rotation of field (ROF) freeze mode flag | bool | [] | Y | Y | ta_pos.chop_sys?
Chopping Keywords
CHPHWV | Chopper hardware version | s | [] | Y | Y
CHPSWV | Chopper software version | s | [] | Y | Y
CHPSETL | Chop settle time | d | [msec] | Y | Y | sma.settling_time
Scanning Keywords
SCANRAO | Start of scan - RA | d | [hours] | N | Y
SCANDECO | Start of scan - Dec | d | [degrees] | N | Y
SCANRAF | End of scan - RA | d | [hours] | N | Y
SCANDECF | End of scan - Dec | d | [degrees] | N | Y
SCNRATE | Scan rate | d | [arcsec/sec] | Y | Y | ta_pos.ra_rate & ta_pos.dec_rate
SCNDIR | Scan direction | d | degrees | Y | Y

## Sheet3
AVAILABLE HOUSEKEEPING
Name | Meaning | Type | Units | SOFIA HK Name
Basic Position and Reference Frame Handling
| radial los velocity | ? | ? | coord.vlos
Telescope Position Handling
| Rotation of Field at SI boresight | ? | ? | ta_pos.sibs_rof
| Pointing error estimate (20Hz) | ? | ? | ta_pos.sibs_error
Secondary Mirror Assembly Handling